## Tabelle1
summary | Changes | #Cells | Results | meshingTime [s] | PC | checkMeshAfterSHM | checkMeshAfterRPM | checkMeshAfterDP
Layeriter | rohr¦WK -> less layerIter, more relaxiter | 538647 | No layers in WK | N/A | 1701 | OK
| inlet -> more layeriter |  | mesh in connectors seems okay
WK surface ref | WK -> edgeref "5s" to 4 | 483528 |  | 300 | 1701 | OK | fucked
skip constructing | skip composing and decomposing shit inbetween | 483528 | chheckMesh says everything okay | 400 | 1701 | OK | N/A
all other OF utilities can be run on decomposed mesh
celllevel 2:1 constraint not kept, rCF quits
addronly | reconstructparmesh using addressing only option | N/A | RPM doesn’t do shitfuck | N/A | 1701 | fucked | fucked
ref inlet | inlet -> edgeRef 5 to 6 | 865962 | Inlet patch non existant | 600 | 1701 | OK | OK | OK
| inlet -> surfaceRef 3 5 to 5 5 |  | doesn’t even do inlet, just big box of shit
WK -> edgeRef 4 to 6
WK -> gapLevelInc 2 to 3
surfce ref inlet | inlet -> surfaceRef 5 5 to 3 5 | 866266 |  | 720 | 1701 | OK | OK | OK
remove addronly | removed addronly | 866266 | runs, but too many cells | 600 | 1701
|  |  | solution breaks neg T0 after 3e-5s | 600 |  | OK | 4 | 4
change fvSolution | h tolerance -> 1e-10 to 1e-6 | 866266 | solution breaks neg T0 after 3e-5s | 780 | 1701
change fvSolution | U solver -> PBiCG from smoothSolver | 866266 | PBiCG don’t exist | 780 | 1701
U tolerance -> 1e-9 to 1e-6
change fvSolution | PBiCGStab | 866266 | preconditionditioner must exist |  | 1701
precon added | precon added | 866266 | fucked after a while with neg T0 |  | 1701
change fvSolution | GAMG instead of PBICGSTAB | 866266 | faster than PBiCGStab |  | 1701
negT0
change fvSolution | U solver nSweeps 2 to 4 |  |  |  | 1701
tutCase | use fvScchemes and fvSolution from shockTube case |  | negT0 |  | 1701
tolerances | e, h -> tol to 0, rel tol of e to 0.01 |  |  |  | 1701
changed blockmesh | made cyclic BC |  |  |  | 1701
| made new version, cyclicTube |  | I DON’T KNOW WHAT TO DOOOO
switched to cyclic version | made sure cyclic works, don't worry | 116848 | no errors for meshing | 360 | 1701
breaks with FPE
no wall layers in WK
change WK mesh | ncellsBetween -> 2 to 4 | 78798 | breaks with negT0 | 240 | 1701
| WK surfaceRef -> 2 3 to 2 4 |  | no layers in WK
| rohr own entry |  | mesh is "steppy"
rohr added gapLevelIncrement 3
change WK mesh | WK distance 0.001 3 to 0.001 2 | 211826 | almost instantaneous FPE | 300 | 1701
| WK distance added 0.0005 3 |  | even rougher meshing of WK
inlet surfRef -> 3 5 to 5 5
change WK mesh | WK distance uncomment | 211826 | what can I say… FPE | 540 | 1701
WK roughness still shit
change WK mesh | WK distance back in | N/A | sHM breaks | 1200 | 1701
inlet surfRef -> 5 5 to 4 6
WK surfaceRef -> 2 4 to 4 5
change sHMDict | WK surfRef -> 4 5 to 3 4 | 200906 | still scuffed as fuck… | 1300 | 1701
WK gapLevelInc -> 3 to 2
increase surfRef | WK surfRef -> 3 4 to 3 6 | 222173 | if this is a joke idk anymore. walls look like absolute shit | 2100 | 1701
| WK edeRef -> level 6 to levels(...) |  | negT0
fvSolution and sHMDict | fvSolution -> e relTol 1/10 U relTol 1/10 | 222173 | negT0 | 1980 | 1701
| sHM WK wallLayer -> layers 3, nLayerIter 150, nRelax 2 |  | WK looks like shit
turned off dynamic ref
sHMDIct | WK wallLayer -> nRel 8, minMedAng 30, layerTermAng -180 | 222173 | apparently nothing changed with layering | 2040 | 1701
| featureAng 300, expRat 1, nLayerIter 20 |  | negT0
sHMDIct | WK -> edgeRef 6 to 4, surfRef 6 to 4 | N/A | sHM breaks | N/A | 1701
sHMDIct | WK -> edgeRef 4 to 5 | N/A | sHM breaks | N/A
sHMDIct | WK -> level 5 instead of levels | N/A | sHM breaks | N/A
sHMDIct | WK wallLayer -> nRel 4, layerTermAng out, featureAng 220 | N/A | sHM breaks | N/A
minMedAng out, featureAng out
sHMDIct | WK wallLayer -> nSurfLay 4, nLayerIter 100, expRation 1.2 | N/A | sHM breaks | N/A
sHMDIct | WK -> nLayerIter 200, edgeRef 6 | 200906 | snappy works again but takes a fuckton of time | 900
| resolveFeatureAngle could be set to 65 instead of 20 |  | negT0 after 2 iterations -> change back to GAMG or smoothSolver
shit surfaces
sHMDict | resolveFeatureAng 65 from 20, GAMG | 185527 | fuck that takes long to mesh -> increase minRefCells to 10 | 180
| increaseMinRefCells to 10 |  | negT0
sHMDIct | increase resolveFeatureAng to 110 | 144642 | runs for a while | 180 | 1701
| WK -> layerIter 80, nRelax 6, featureAng 350, |  | mesh quality might be shit, there were warnings
negT0 after 0.003 s
mesh facked
sHMDict | deleted all gapLevelInc | 144642 | negT0 | 180 | 1701
still scuffed as fuck…
sHMDict | deleted all gapLevel | 144642 | sHM still has warnings, so prolly not good | 180 | 1701
negT0
shit mesh
sHMDict | reinstated gapLevel and gapInc | 568536 | long ass meshing time | 2760 | 1702
| increased edgeRef of WK and drossel to 7 |  | too many cells
negT0 after short ass time
scuffed mesh but no errors now
using sHM from scaledTube | using sHM params from scyledTube for WK and drossel | 142904 | rCF doesn’t break instantly | 90 | 1701
| edgeRef -> drossel 6, WK 6 |  | still snapDriver error
| surfRef -> drossel 5 5, WK 3 4 |  | tolerance to 1.8 for next time
| take out drossel and WK distance ref |  | negT0 but ran 0.0032 s
mesh is, dare I say it, SHIT
increase tolerance | increase tolerance of snapping from 1 to 1.8 | 143034 | no snapDriver errrors this time | 120 | 1701
| stopped calculating grad(T) |  | negT0 after .0036s
MESH IS SHIIIIIT
sHM from scaledTube | this time just copied that shit over from scaledTubeDyMv3 | 33706 | inlet patch not there? | 20 | 1701
gotta refine WK more
WallLayers exist though
add gapLevel | gapLevel for connector region | 34496 | connector bad ref | 30 | 1701
add gapLevelInc next time
increase WK surf and inlet surf | WK -> edgeRef 4 to 5, add gapLevelInc 1 | 46143 | instant negT0 | 60 | 1701
inlet -> same + surfRef 3 3 to 4 5
fix Conrefbox | fixed connectorRefinementBox | 35942 | inlet is there | 30 | 1701
| revert WK and inlet changes |  | finished meshing w/o errors
rCF runs at first
drossel meshing still bad but will take care of it in next iter